## Bill of Materials
Comment | Description | fabricant | Footprint | LogicalDesignator | Quantity | reffabricant | reffournisseur
100nF | Capacitor |  | 1608 / 0603 | C1, C3, C4 | 3
10uF | Capacitor |  | 1608 / 0603 | C2 | 1
470uF | Capacitor |  | CONDO_D_10mm | C5, C6 | 2
10uF | Capacitor |  | CONDO_D_5MM | C7, C8 | 2
Cap | Capacitor |  | 1608 / 0603 | C9 | 1
GF1A | Default Diode | VISHAY | SMA/DO-214AC_21 | D1 | 1 | GF1A-E3/67A | 9549560
D Zener 1N5338BRLG | Zener Diode | ON SEMICONDUCTORS | DIODE ZENER | D2 | 1 | 1N5338BRLG | 2317463
SSL-LX5093GD | Green LED | LUMEX | 3216 / 1206 | D3 | 1 | SSL-LX5093GD | 1205135
MCPFP 5A 125V | Fuse | TE CONNECTIVITY / RAYCHEM | 3216 / 1206 | F1 | 1 | 1206SFF500F/32-2 | 1843811
IR_Connector | Female Embase 3 contacts | TE CONNECTIVITY / AMP | IR SENSOR CONNECTOR | J1 | 1 | 5-534237-1 | 1845931
Potard_Connector | Female Embase 3 contacts | TE CONNECTIVITY / AMP | POTARD CONNECTOR | J2 | 2 | 5-534237-1 | 1845931
PWR2.5 | Jack Connector | SWITCHCRAFT | RAPC712BK | J3 | 1 | RAPC712BK | 1617204
RPi_Connector | Female Embase 3 contacts | TE CONNECTIVITY / AMP | RPI CONNECTOR | J4 | 1 | 5-534237-2 | 1845959
Servo_Connector | Female Embase 3 contacts | TE CONNECTIVITY / AMP | SERVO CONNECTOR | J5 | 3 | 5-534237-1 | 1845931
Sonar_Connector | Female Embase 4 contacts | TE CONNECTIVITY / AMP | SONAR CONNECTOR | J6 | 2 | 5-534237-2 | 1845959
Leds_Connector | Female Embase 3 contacts | TE CONNECTIVITY / AMP | LEDS CONNECTOR | J7 | 2 | 5-534237-1 | 1845931
Relay-SPDT G5V-1 | Relay | TE CONNECTIVITY / SCHRACK | PE014005 | K1 | 1 | PE014005 | 1175088
RJ11 Debug | RJ11 Connector | MOLEX | RJ11 | P1 | 1 | 95009-7661 | 2076092
MOSFET-P ZVP2106A | P-Channel MOSFET | DIODES INC | SOT23 | Q1 | 1 | ZVP2106A | 9525505
MOSFET-N 2N7002K | N-Channel MOSFET | FAIRCHILD SEMICONDUCTOR | SOT23 | Q2 | 1 | 2N7002K | 2453382
10K | Resistor |  | 1608 / 0603 | R1, R8 | 2
1K | Resistor |  | 1608 / 0603 | R2, R3, R4, R5, R6, R6, R7, R7 | 8
PIC32MX270F256B | PIC32MX270F256B | Microchip | SOIC28 | U1 | 1 | PIC32MX270F256B-50I/SO | 2419680
Regul LD1117S33TR | Voltage Regulator | ST MICRO | SOT-223 | U2 | 1 | LD1117S33TR | 1202826