## Bill of Materials
Comment | Description | Footprint | LogicalDesignator | Quantity | fabricant | reffabricant | fournisseur | reffournisseur
100nF | Capacitor | 1608 / 0603 | C1, C3, C4, C9 | 4
10uF | Capacitor | 1608 / 0603 | C2 | 1
470uF | Capacitor | CONDO_D_10mm | C5, C6 | 2 | Panasonic | ECA-1EHG471, [NoValue] | Farnell | 9692843
10uF | Capacitor | CONDO_D_5MM | C7, C8 | 2 | Panasonic | ECA-1JHG100 | Farnell | 1848557
GF1A | Default Diode | SMA/DO-214AC_21 | D1 | 1 | VISHAY | GF1A-E3/67A | Farnell | 9549560
D Zener 1N5338BRLG | Zener Diode | DIODE ZENER | D2 | 1 | ON SEMICONDUCTORS | 1N5338BRLG | Farnell | 2317463
SSL-LX5093GD | Green LED | 3216 / 1206 | D3 | 1 | LUMEX | SSL-LX5093GD | Farnell | 1205135
MCPFP 5A 125V | Fuse | 3216 / 1206 | F1 | 1 | TE CONNECTIVITY / RAYCHEM | 1206SFF500F/32-2 | Farnell | 1843811
IR_Connector | Female Embase 3 contacts | IR SENSOR CONNECTOR | J1 | 1 | TE CONNECTIVITY / AMP | 5-534237-1 | Farnell | 1845931
Potard_Connector | Female Embase 3 contacts | POTARD CONNECTOR | J2 | 2 | TE CONNECTIVITY / AMP | 5-534237-1 | Farnell | 1845931
PWR2.5 | Jack Connector | RAPC712BK | J3 | 1 | SWITCHCRAFT | RAPC712BK | Farnell | 1617204
RPi_Connector | Female Embase 3 contacts | RPI CONNECTOR | J4 | 1 | TE CONNECTIVITY / AMP | 5-534237-2 | Farnell | 1845959
Servo_Connector | Female Embase 3 contacts | SERVO CONNECTOR | J5 | 3 | TE CONNECTIVITY / AMP | 5-534237-1 | Farnell | 1845931
Sonar_Connector | Female Embase 4 contacts | SONAR CONNECTOR | J6 | 2 | TE CONNECTIVITY / AMP | 5-534237-2 | Farnell | 1845959
Leds_Connector | Female Embase 3 contacts | LEDS CONNECTOR | J7 | 2 | TE CONNECTIVITY / AMP | 5-534237-1 | Farnell | 1845931
Relay-SPDT G5V-1 | Relay | PE014005 | K1 | 1 | TE CONNECTIVITY / SCHRACK | PE014005 | Farnell | 1175088
RJ11 Debug | RJ11 Connector | RJ11 | P1 | 1 | MOLEX | 95009-7661 | Farnell | 2076092
MOSFET-P ZVP2106A | P-Channel MOSFET | SOT23 | Q1 | 1 | DIODES INC | ZVP2106A | Farnell | 9525505
MOSFET-N 2N7002K | N-Channel MOSFET | SOT23 | Q2 | 1 | FAIRCHILD SEMICONDUCTOR | 2N7002K | Farnell | 2453382
10K | Resistor | 1608 / 0603 | R1, R8 | 2
1K | Resistor | 1608 / 0603 | R2, R3, R4, R5, R6, R6, R7, R7 | 8
PIC32MX270F256B | PIC32MX270F256B | SOIC28 | U1 | 1 | Microchip | PIC32MX270F256B-50I/SO | Farnell | 2419680
Regul LD1117S33TR | Voltage Regulator | SOT-223 | U2 | 1 | ST MICRO | LD1117S33TR | Farnell | 1202826