## Bill of Materials-Bill of Mater
Comment | Description | DesignItemId | Quantity | Value | Fabricant | Footprint | Fournisseur | RefFabricant | RefFournisseur | Designator
100nF | Capacitor | Cap | 7 | 100pF |  | CAPC1608N |  |  |  | C1, C2, C3, C4, C5, C6, C15
20pF | Capacitor | Cap | 2 | 100pF |  | CAPC1608N |  |  |  | C7, C8
10uF | Capacitor | Cap | 4 | 100pF | [NoValue], TDK, TDK, TDK | CAPC2012N | [NoValue], Farnell, Farnell, Farnell | [NoValue], C2012X5R0J106M/1.25, C2012X5R0J106M/1.25, C2012X5R0J106M/1.25 | [NoValue], 2309029, 2309029, 2309029 | C9, C11, C12, C13
1uF | Capacitor | Cap | 2 | 100pF |  | CAPC1608N |  |  |  | C10, C14
GF1A | Default Diode | Diode | 2 |  | VISHAY | SMA/DO-214AC_21 | Farnell | GF1A-E3/67A | 9549560 | D2, D3
Green LED | Typical RED, GREEN, YELLOW, AMBER GaAs LED | LED2 | 5 |  | KINGBRIGHT | LED 0805 | Farnell | KPT-2012SGC | 2099239 | D4, LED3_LED0, LED3_LED1, LED3_LED2, LED3_LED3
600r | Inductor | Inductor | 1 | 600r | Wurth | INDC1608AN | Farnell | 742792651 | 1635706 | FB1
Program / Debug |  | Program / Debug | 1 |  | Molex | RJ12_90 | Farnell | 53398-0671 | 1125368 | J1
12V Main | Header, 2-Pin | Header 2 | 1 |  | PHOENIX CONTACT | PHOENIX_1985195 | Farnell | PTSA1.5/2-3.5-Z | 1792679 | P1
12V Battery | Header, 2-Pin | Header 2 | 1 |  | PHOENIX CONTACT | PHOENIX_1985195 | Farnell | PTSA1.5/2-3.5-Z | 1792769 | P2
10k | Potentiometer | RPot | 1 | 10K | Bourns | PDB181-K415K-102A2 | Farnell | 'PDB181-K415K-102A2 | '1823540 | R1
330r | Resistor | Res1 | 4 | 1K |  | RESC1608N |  |  |  | R2_LED0, R2_LED1, R2_LED2, R2_LED3
4.7k | Resistor | Res1 | 1 | 1K |  | RESC1608N |  |  |  | R3
470r | Resistor | Res1 | 1 | 1K |  | RESC1608N |  |  |  | R4
PIC32MX764F128H-I/PT |  | PIC32MX764F128H-I/PT | 1 |  | Microchip | QFP50P1200X1200X120-64 | Farnell | PIC32MX764F128H-I/PT | 1971889 | U1
AP1117 |  | AP1117 | 1 |  | DIODES INC | TD03B_N | Farnell | AP1117D33G-13 | 1825285 | U2
8MHz | Crystal Oscillator | XTAL | 1 |  | FOX ELECTRONICS | HC49/4H SMX CRYSTAL | Farnell | FOXSDLF/080-20 | 2063972 | Y1